## arduino_nanoPB
Designator	Package	Quantity	Designation
C1,C2,C4,C7, / C8,C9,C10,C11	C_0805_HandSoldering	8	100n
C3	TantalC_SizeA_EIA-3216_Wave	1	1u/16V
D1	LED-1206	1	Green LED
D2	LED-1206	1	Red LED
D3,D4 *	LED-1206	2	Yellow LED
D5,D6	SOD-123	2	MBR120
F1	Fuse_SMD1206_Wave	1	PolyFuse 0.5A 16V
J1	USB_Micro-B	1	USB_B_Micro
L1	Choke_SMD_1206_Standard	1	Ferite bead 30Ohm
P1,2	Pin_Header_Straight_1x16	2	pin header 1x16 2.54mm pitch
P7	Pin_Header_Straight_2x03	1	pin header 2x3 2.54mm pitch
R1,R2	R_0805_HandSoldering	2	20
R3,R7	R_0805_HandSoldering	2	1k
R8,R9 *	R_0805_HandSoldering	2	1k
R4	R_0805_HandSoldering	1	1M
R6,R5	R_0805_HandSoldering	2	10k
SW1	3x6x2.5mm_tact_switch	1	SW_PUSH
TH1,TH2	R_0603_HandSoldering	2	CG0603MLC-05E
U1	TQFP-32_7x7mm_Pitch0.8mm	1	ATMEGA328PB-AU
U2	QFN-28-1EP_5x5mm_Pitch0.5mm	1	CP2102/CP2102N-A01-GQFN28
U3	AB2_SOT223 5V	1	AP1117-50
U4	AB2_SOT223 3V3	1	AP1117-33
Y1	MURATA_CSTCE_V53	1	16Mhz